## Sheet1
| gads_id | gadssystem | gadscomponent | description | categoryid | subcategory | created_by | creation_date | modified_by | modification_date
0 | 1 | BoP | General |  | 2 |  |  | 2019-01-01 00:00:00 |  | 2019-01-01 00:00:00
1 | 2 | BoP | Feeder/Collection |  | 2 |  |  | 2019-01-01 00:00:00 |  | 2019-01-01 00:00:00
2 | 3 | BoP | Metering and Relays |  | 2 |  |  | 2019-01-01 00:00:00 |  | 2019-01-01 00:00:00
3 | 4 | BoP | Overhead Lines |  | 2 |  |  | 2019-01-01 00:00:00 |  | 2019-01-01 00:00:00
4 | 5 | BoP | Pad Mount-Multiple WTG |  | 2 |  |  | 2019-01-01 00:00:00 |  | 2019-01-01 00:00:00
5 | 6 | BoP | Preventative Maintenance |  | 2 |  |  | 2019-01-01 00:00:00 |  | 2019-01-01 00:00:00
6 | 7 | BoP | SCADA | Communication issue with the outside of the farm or between substation and WTGs | 11 | Communication |  | 2019-01-01 00:00:00 |  | 2019-01-01 00:00:00
7 | 8 | BoP | Site Reactive Power Comp. | Reactive power control at the substation level | 2 |  |  | 2019-01-01 00:00:00 |  | 2019-01-01 00:00:00
8 | 9 | BoP | Substation |  | 2 |  |  | 2019-01-01 00:00:00 |  | 2019-01-01 00:00:00
9 | 10 | BoP | Wind Park Control System | Curtailment or stop for acoustic study at the farm level (B-events) | 2 |  |  | 2019-01-01 00:00:00 |  | 2019-01-01 00:00:00
10 | 11 | Brake | General | Braking test error or braking error STALL | 10 | Brake |  | 2019-01-01 00:00:00 |  | 2019-01-01 00:00:00
11 | 12 | Brake | High Speed schaft brake | Turbine braking error (ex.: braking time) or error that affects the braking mechanism | 10 | Brake |  | 2019-01-01 00:00:00 |  | 2019-01-01 00:00:00
12 | 13 | Brake | Mechanical lock | Mechanical safety brake to access the hub | 10 | Brake |  | 2019-01-01 00:00:00 |  | 2019-01-01 00:00:00
13 | 14 | Control System | General | Safety chain- controller power supply failure- UPS failure | 12 | Hardware |  | 2019-01-01 00:00:00 |  | 2019-01-01 00:00:00
14 | 15 | Control System | Cabinet Cooling/Heating | Cabinet temperature default or cooling error | 12 | Temperature |  | 2019-01-01 00:00:00 |  | 2019-01-01 00:00:00
15 | 16 | Control System | Cold Weather Control |  | 12 |  |  | 2019-01-01 00:00:00 |  | 2019-01-01 00:00:00
16 | 17 | Control System | Control Com. Links Top and Bottom | Communication issue between automated components of the turbine (not only between top and bottom) | 12 | Communication |  | 2019-01-01 00:00:00 |  | 2019-01-01 00:00:00
17 | 18 | Control System | Low Voltage Control Wiring |  | 12 |  |  | 2019-01-01 00:00:00 |  | 2019-01-01 00:00:00
18 | 19 | Control System | Processor | Controller hardware | 12 | Hardware |  | 2019-01-01 00:00:00 |  | 2019-01-01 00:00:00
19 | 20 | Control System | Processor Cooling | Controller cooling system | 12 | Temperature |  | 2019-01-01 00:00:00 |  | 2019-01-01 00:00:00
20 | 21 | Control System | Reactive Power Control | Control system for reactive power control at the turbine level | 12 | Reactive power |  | 2019-01-01 00:00:00 |  | 2019-01-01 00:00:00
21 | 22 | Control System | Sensors | Sensor default | 21 | Sensors |  | 2019-01-01 00:00:00 |  | 2019-01-01 00:00:00
22 | 23 | Control System | Software | Software default- parameter error- watchdog- etc. | 12 | Software |  | 2019-01-01 00:00:00 |  | 2019-01-01 00:00:00
23 | 24 | Control System | Voltage Regulation |  | 12 |  |  | 2019-01-01 00:00:00 |  | 2019-01-01 00:00:00
24 | 25 | Control System | VRCC | Power converter or thyristor (STALL) control system | 19 | Power converter control |  | 2019-01-01 00:00:00 |  | 2019-01-01 00:00:00
25 | 26 | Control System | Wind vane and Anemometer | Wind vane or anemometer | 21 | Wind sensors |  | 2019-01-01 00:00:00 |  | 2019-01-01 00:00:00
26 | 27 | Drive Train | General | Error that impacts the entire transmission device | 13 | Transmission |  | 2019-01-01 00:00:00 |  | 2019-01-01 00:00:00
27 | 28 | Drive Train | High Speed Coupling | High speed shaft (between gearbox and generator) | 13 | Transmission |  | 2019-01-01 00:00:00 |  | 2019-01-01 00:00:00
28 | 29 | Drive Train | Main Bearings | Low speed shaft bearing (ex.: temperature) | 13 | Temperature |  | 2019-01-01 00:00:00 |  | 2019-01-01 00:00:00
29 | 30 | Drive Train | Main Schaft | Low speed shaft (between rotor and gearbox) | 13 | Transmission |  | 2019-01-01 00:00:00 |  | 2019-01-01 00:00:00
30 | 31 | Drive Train | Transmission shaft |  | 13 |  |  | 2019-01-01 00:00:00 |  | 2019-01-01 00:00:00
31 | 32 | Electrical | General | Grid connection error | 14 | Grid connection |  | 2019-01-01 00:00:00 |  | 2019-01-01 00:00:00
32 | 33 | Electrical | Circuit breakers and Switches | Main switch- wind turbine protection | 14 | Turbine protection |  | 2019-01-01 00:00:00 |  | 2019-01-01 00:00:00
33 | 34 | Electrical | Individual Pad Mounted Xformers | MV transformer and MV transformer protection | 14 | Transformer |  | 2019-01-01 00:00:00 |  | 2019-01-01 00:00:00
34 | 35 | Electrical | Power Compensation - WTG | Operative system for reactive power control at the turbine level | 14 | Reactive power |  | 2019-01-01 00:00:00 |  | 2019-01-01 00:00:00
35 | 36 | Electrical | Power Converters | Power converter or thyristor (STALL) operative system | 19 | Power converter operative |  | 2019-01-01 00:00:00 |  | 2019-01-01 00:00:00
36 | 37 | Electrical | Transmission Cables |  | 14 |  |  | 2019-01-01 00:00:00 |  | 2019-01-01 00:00:00
37 | 38 | External | General | Wind resource (B-events) | 4 |  |  | 2019-01-01 00:00:00 |  | 2019-01-01 00:00:00
38 | 39 | External | Catastrophe | Hurricane- sandstorm- wildlife- etc. | 9 |  |  | 2019-01-01 00:00:00 |  | 2019-01-01 00:00:00
39 | 40 | External | Catastrophe (OMC) |  | 9 |  |  | 2019-01-01 00:00:00 |  | 2019-01-01 00:00:00
40 | 41 | External | Economic |  | 9 |  |  | 2019-01-01 00:00:00 |  | 2019-01-01 00:00:00
41 | 42 | External | Economic (OMC) |  | 9 |  |  | 2019-01-01 00:00:00 |  | 2019-01-01 00:00:00
42 | 43 | External | Off-Taker Transmission&Distribution | Grid default (B-events) | 3 |  |  | 2019-01-01 00:00:00 |  | 2019-01-01 00:00:00
43 | 44 | External | Weather - Ice | Possible ice on blades (B-events) | 4 |  |  | 2019-01-01 00:00:00 |  | 2019-01-01 00:00:00
44 | 45 | External | Weather - Ice (OMC) |  | 4 |  |  | 2019-01-01 00:00:00 |  | 2019-01-01 00:00:00
45 | 46 | External | Weather - Lightning | Lightning protection (B-events) | 4 |  |  | 2019-01-01 00:00:00 |  | 2019-01-01 00:00:00
46 | 47 | External | Weather - Temperature | Outside temperature (B-events) | 4 |  |  | 2019-01-01 00:00:00 |  | 2019-01-01 00:00:00
47 | 48 | Gearbox | General |  | 15 |  |  | 2019-01-01 00:00:00 |  | 2019-01-01 00:00:00
48 | 49 | Gearbox | Gearbox | Power limitation or overspeed | 15 | Transmission |  | 2019-01-01 00:00:00 |  | 2019-01-01 00:00:00
49 | 50 | Gearbox | Gearbox Heating/Cooling | Temperature error (bearings- carter) | 15 | Temperature |  | 2019-01-01 00:00:00 |  | 2019-01-01 00:00:00
50 | 51 | Gearbox | Gearbox Oil System | Pressure- pump- temperature or oil quality error | 15 | Oil systems |  | 2019-01-01 00:00:00 |  | 2019-01-01 00:00:00
51 | 52 | Gearbox | Gearbox Filtration | Filtration default | 15 | Oil systems |  | 2019-01-01 00:00:00 |  | 2019-01-01 00:00:00
52 | 53 | Gearbox | Torque Arm System |  | 15 |  |  | 2019-01-01 00:00:00 |  | 2019-01-01 00:00:00
53 | 54 | Generator | General |  | 16 |  |  | 2019-01-01 00:00:00 |  | 2019-01-01 00:00:00
54 | 55 | Generator | Exciter | Excitation error (Enercon) | 16 | Control |  | 2019-01-01 00:00:00 |  | 2019-01-01 00:00:00
55 | 56 | Generator | Generator | Power error or overspeed | 16 | Transmission |  | 2019-01-01 00:00:00 |  | 2019-01-01 00:00:00
56 | 57 | Generator | Generator Bearings | Bearing temperature | 16 | Temperature |  | 2019-01-01 00:00:00 |  | 2019-01-01 00:00:00
57 | 58 | Generator | Generator Cooling Systems | Coil temperature error or fan default | 16 | Temperature |  | 2019-01-01 00:00:00 |  | 2019-01-01 00:00:00
58 | 59 | Generator | Generator Lube Oil Systems | Lubrication or oil filter default | 16 | Oil systems |  | 2019-01-01 00:00:00 |  | 2019-01-01 00:00:00
59 | 60 | Generator | Generator Shaft | Slip ring- electrical error on the rotor side of the generator | 16 | Rotor |  | 2019-01-01 00:00:00 |  | 2019-01-01 00:00:00
60 | 61 | Generator | Wiring to Gen Terminals | Electrical error on the stator side of the generator | 16 | Stator |  | 2019-01-01 00:00:00 |  | 2019-01-01 00:00:00
61 | 62 | Hydraulic System | General | Temperature error in the hydraulic group | 17 | Hydraulic System |  | 2019-01-01 00:00:00 |  | 2019-01-01 00:00:00
62 | 63 | Hydraulic System | Common Pump and Motor | Motor/pump default- operating time error | 17 | Hydraulic System |  | 2019-01-01 00:00:00 |  | 2019-01-01 00:00:00
63 | 64 | Hydraulic System | Filtering System | Hydraulic filter errors | 17 | Hydraulic System |  | 2019-01-01 00:00:00 |  | 2019-01-01 00:00:00
64 | 65 | Hydraulic System | Hoses- Reservoirs- Valves | Pressure default- oil leakage | 17 | Hydraulic System |  | 2019-01-01 00:00:00 |  | 2019-01-01 00:00:00
65 | 66 | Hydraulic System | Hydraulic Accumulator |  | 17 |  |  | 2019-01-01 00:00:00 |  | 2019-01-01 00:00:00
66 | 67 | Pitch System | General |  | 18 |  |  | 2019-01-01 00:00:00 |  | 2019-01-01 00:00:00
67 | 68 | Pitch System | Electrical | Pitch control system default (controller- power supply- etc.) | 18 | Pitch control |  | 2019-01-01 00:00:00 |  | 2019-01-01 00:00:00
68 | 69 | Pitch System | Mechanical/Electrical | Pitch operative system (motor- blade angle- speed- etc.) | 18 | Pitch operative |  | 2019-01-01 00:00:00 |  | 2019-01-01 00:00:00
69 | 70 | Pitch System | Pitch Hydraulics | Pitch operative system (jack- blade angle- speed- etc.) | 18 | Pitch operative |  | 2019-01-01 00:00:00 |  | 2019-01-01 00:00:00
70 | 71 | Rotor | General | Rotor rotation direction error | 20 | Rotor |  | 2019-01-01 00:00:00 |  | 2019-01-01 00:00:00
71 | 72 | Rotor | Aerodynamic Brake | Unused (category 11 is used for STALL) | 20 |  |  | 2019-01-01 00:00:00 |  | 2019-01-01 00:00:00
72 | 73 | Rotor | Blade Pitch Bearing |  | 20 |  |  | 2019-01-01 00:00:00 |  | 2019-01-01 00:00:00
73 | 74 | Rotor | Blades | Lubrication error (Vestas)- blade heating Enercon | 20 | Rotor |  | 2019-01-01 00:00:00 |  | 2019-01-01 00:00:00
74 | 75 | Rotor | Deicing Systems |  | 20 |  |  | 2019-01-01 00:00:00 |  | 2019-01-01 00:00:00
75 | 76 | Rotor | Hub | Hub error (temperature- hatch- loose object- etc.) | 20 | Rotor |  | 2019-01-01 00:00:00 |  | 2019-01-01 00:00:00
76 | 77 | Rotor | Lightning Protection | Unused (category 46) | 20 |  |  | 2019-01-01 00:00:00 |  | 2019-01-01 00:00:00
77 | 78 | Rotor | Nose Cone |  | 20 |  |  | 2019-01-01 00:00:00 |  | 2019-01-01 00:00:00
78 | 79 | Structures | General |  | 22 |  |  | 2019-01-01 00:00:00 |  | 2019-01-01 00:00:00
79 | 80 | Structures | FAA Flighting | Flash light | 22 | Flash light |  | 2019-01-01 00:00:00 |  | 2019-01-01 00:00:00
80 | 81 | Structures | Foundations | Temperature at the bottom of the tower (if present) | 22 | Tower temperature |  | 2019-01-01 00:00:00 |  | 2019-01-01 00:00:00
81 | 82 | Structures | MASS/Harmonic Damp |  | 22 |  |  | 2019-01-01 00:00:00 |  | 2019-01-01 00:00:00
82 | 83 | Structures | Nacelle | Nacelle position | 23 | Orientation |  | 2019-01-01 00:00:00 |  | 2019-01-01 00:00:00
83 | 84 | Structures | Nacelle Heating & Cooling | Nacelle temperature | 22 | Nacelle temperature |  | 2019-01-01 00:00:00 |  | 2019-01-01 00:00:00
84 | 85 | Structures | Paint & Coatings |  | 22 |  |  | 2019-01-01 00:00:00 |  | 2019-01-01 00:00:00
85 | 86 | Structures | Towers | Tower vibration error | 22 | Vibration |  | 2019-01-01 00:00:00 |  | 2019-01-01 00:00:00
86 | 87 | Yaw System | General | Cable winding error or general yaw error | 23 | Orientation |  | 2019-01-01 00:00:00 |  | 2019-01-01 00:00:00
87 | 88 | Yaw System | Slew Ring |  | 23 |  |  | 2019-01-01 00:00:00 |  | 2019-01-01 00:00:00
88 | 89 | Yaw System | Yaw Dampening | Yaw braking error | 23 | Yaw operative |  | 2019-01-01 00:00:00 |  | 2019-01-01 00:00:00
89 | 90 | Yaw System | Yaw Gear |  | 23 |  |  | 2019-01-01 00:00:00 |  | 2019-01-01 00:00:00
90 | 91 | Yaw System | Yaw Lubrification Systems | Lubrication error | 23 | Yaw operative |  | 2019-01-01 00:00:00 |  | 2019-01-01 00:00:00
91 | 92 | Yaw System | Yaw Motors/Hydraulics | Actuator error (thermal relay- etc.) | 23 | Yaw operative |  | 2019-01-01 00:00:00 |  | 2019-01-01 00:00:00
92 | 93 | Wind Turbine | Preventative Maintenance |  | 1 |  |  | 2019-01-01 00:00:00 |  | 2019-01-01 00:00:00
93 | 94 | Wind Turbine | General |  | 1 |  |  | 2019-01-01 00:00:00 |  | 2019-01-01 00:00:00
94 | 95 | Wind Turbine | Overall |  | 1 |  |  | 2019-01-01 00:00:00 |  | 2019-01-01 00:00:00
95 | 96 | Wind Turbine | Uncategorized Repair | Manual operation | 5 |  |  | 2019-01-01 00:00:00 |  | 2019-01-01 00:00:00
96 | 97 | Wind Turbine | Uncategorized Stop | Manual stop | 5 |  |  | 2019-01-01 00:00:00 |  | 2019-01-01 00:00:00
97 | 98 | Wind Turbine | Wind Sector Management | Curtailment- derate- acoustic management at WTG level (B-events) | 2 |  |  | 2019-01-01 00:00:00 |  | 2019-01-01 00:00:00
98 | 99 | Wind Turbine | Operational | Stop necessary to the WTG normal operation (ex: tests- cable unwind- etc.) (B-events) | 6 |  |  | 2019-01-01 00:00:00 |  | 2019-01-01 00:00:00
99 | 100 | Wind Turbine | Uncategorized |  | 1 |  | maurc | 2019-01-01 00:00:00 | maurc | 2019-11-12 00:00:00
100 | 101 | Wind Turbine | major component replacement |  | 8 |  | maurc | 2019-01-01 00:00:00 | maurc | 2019-11-12 00:00:00
101 | 102 | Wind Turbine | major component repair |  | 7 |  | maurc | 2019-01-01 00:00:00 | maurc | 2019-11-12 00:00:00
102 | 151 | BoP | Battery Systems | New GADS category - source: US EDF RE PRE | 2 |  |  | 2019-01-01 00:00:00 |  | 2019-01-01 00:00:00
103 | 152 | BoP | Breakers | New GADS category - source: US EDF RE PRE | 2 |  |  | 2019-01-01 00:00:00 |  | 2019-01-01 00:00:00
104 | 153 | BoP | CT / PT | New GADS category - source: US EDF RE PRE | 2 |  |  | 2019-01-01 00:00:00 |  | 2019-01-01 00:00:00
105 | 154 | BoP | Fuses | New GADS category - source: US EDF RE PRE | 2 |  |  | 2019-01-01 00:00:00 |  | 2019-01-01 00:00:00
106 | 155 | BoP | Main Substation Transformer | New GADS category - source: US EDF RE PRE | 2 |  |  | 2019-01-01 00:00:00 |  | 2019-01-01 00:00:00
107 | 156 | BoP | Site Communication | New GADS category - source: US EDF RE PRE | 11 |  |  | 2019-01-01 00:00:00 |  | 2019-01-01 00:00:00
108 | 157 | BoP | Switches | New GADS category - source: US EDF RE PRE | 2 |  |  | 2019-01-01 00:00:00 |  | 2019-01-01 00:00:00
109 | 158 | BoP | Transmission (Gen Tie) | New GADS category - source: US EDF RE PRE | 2 |  |  | 2019-01-01 00:00:00 |  | 2019-01-01 00:00:00
110 | 159 | BoP | Underground | New GADS category - source: US EDF RE PRE | 2 |  |  | 2019-01-01 00:00:00 |  | 2019-01-01 00:00:00
111 | 160 | BoP | Wave Trap | New GADS category - source: US EDF RE PRE | 2 |  |  | 2019-01-01 00:00:00 |  | 2019-01-01 00:00:00
112 | 161 | Brake | Brake Hydraulic System | New GADS category - source: US EDF RE PRE | 10 |  |  | 2019-01-01 00:00:00 |  | 2019-01-01 00:00:00
113 | 162 | Control System | Control Cabinet Filtration | New GADS category - source: US EDF RE PRE | 12 |  |  | 2019-01-01 00:00:00 |  | 2019-01-01 00:00:00
114 | 163 | Control System | Control Slip Rings | New GADS category - source: US EDF RE PRE | 12 |  |  | 2019-01-01 00:00:00 |  | 2019-01-01 00:00:00
115 | 164 | Control System | Hardware | New GADS category - source: US EDF RE PRE | 12 |  |  | 2019-01-01 00:00:00 |  | 2019-01-01 00:00:00
116 | 165 | Control System | Power Supply | New GADS category - source: US EDF RE PRE | 12 |  |  | 2019-01-01 00:00:00 |  | 2019-01-01 00:00:00
117 | 166 | Drive Train | Rotor Coupling | New GADS category - source: US EDF RE PRE | 13 |  |  | 2019-01-01 00:00:00 |  | 2019-01-01 00:00:00
118 | 167 | Electrical | Converter Cooling | New GADS category - source: US EDF RE PRE | 19 |  |  | 2019-01-01 00:00:00 |  | 2019-01-01 00:00:00
119 | 168 | Electrical | Current Transformers | New GADS category - source: US EDF RE PRE | 14 |  |  | 2019-01-01 00:00:00 |  | 2019-01-01 00:00:00
120 | 169 | Electrical | Individual Turbine Transformers | New GADS category - source: US EDF RE PRE | 14 |  |  | 2019-01-01 00:00:00 |  | 2019-01-01 00:00:00
121 | 170 | Electrical | Power Supply | New GADS category - source: US EDF RE PRE | 14 |  |  | 2019-01-01 00:00:00 |  | 2019-01-01 00:00:00
122 | 171 | Electrical | Power Transformers | New GADS category - source: US EDF RE PRE | 14 |  |  | 2019-01-01 00:00:00 |  | 2019-01-01 00:00:00
123 | 172 | External | Execution Delays | New GADS category - source: US EDF RE PRE | 9 |  |  | 2019-01-01 00:00:00 |  | 2019-01-01 00:00:00
124 | 173 | External | External Communication | New GADS category - source: US EDF RE PRE | 11 |  |  | 2019-01-01 00:00:00 |  | 2019-01-01 00:00:00
125 | 174 | External | Legal- Contractual or Environmental | New GADS category - source: US EDF RE PRE | 2 |  |  | 2019-01-01 00:00:00 |  | 2019-01-01 00:00:00
126 | 176 | External | Security | New GADS category - source: US EDF RE PRE | 9 |  |  | 2019-01-01 00:00:00 |  | 2019-01-01 00:00:00
127 | 177 | External | Weather – Turbulence | New GADS category - source: US EDF RE PRE | 4 |  |  | 2019-01-01 00:00:00 |  | 2019-01-01 00:00:00
128 | 178 | Gear Box | High Speed Shaft Assembly | New GADS category - source: US EDF RE PRE | 15 |  |  | 2019-01-01 00:00:00 |  | 2019-01-01 00:00:00
129 | 179 | Gear Box | Intermediate Speed Shaft Assembly | New GADS category - source: US EDF RE PRE | 15 |  |  | 2019-01-01 00:00:00 |  | 2019-01-01 00:00:00
130 | 180 | Gear Box | Low Speed Shaft DW Bearing | New GADS category - source: US EDF RE PRE | 15 |  |  | 2019-01-01 00:00:00 |  | 2019-01-01 00:00:00
131 | 181 | Gear Box | Main Bearings | New GADS category - source: US EDF RE PRE | 15 |  |  | 2019-01-01 00:00:00 |  | 2019-01-01 00:00:00
132 | 182 | Generator/Exciter | High Speed Coupling | New GADS category - source: US EDF RE PRE | 16 |  |  | 2019-01-01 00:00:00 |  | 2019-01-01 00:00:00
133 | 183 | Generator/Exciter | Power Slip Rings | New GADS category - source: US EDF RE PRE | 16 |  |  | 2019-01-01 00:00:00 |  | 2019-01-01 00:00:00
134 | 184 | Generator/Exciter | RCC (Rotor Current Control) | New GADS category - source: US EDF RE PRE | 16 |  |  | 2019-01-01 00:00:00 |  | 2019-01-01 00:00:00
135 | 185 | Human Performance | Contractor | New GADS category - source: US EDF RE PRE | 5 |  |  | 2019-01-01 00:00:00 |  | 2019-01-01 00:00:00
136 | 186 | Human Performance | General | New GADS category - source: US EDF RE PRE | 5 |  |  | 2019-01-01 00:00:00 |  | 2019-01-01 00:00:00
137 | 187 | Human Performance | Maintenance | New GADS category - source: US EDF RE PRE | 5 |  |  | 2019-01-01 00:00:00 |  | 2019-01-01 00:00:00
138 | 188 | Human Performance | Operator | New GADS category - source: US EDF RE PRE | 5 |  |  | 2019-01-01 00:00:00 |  | 2019-01-01 00:00:00
139 | 189 | Human Performance | Procedure Error | New GADS category - source: US EDF RE PRE | 5 |  |  | 2019-01-01 00:00:00 |  | 2019-01-01 00:00:00
140 | 190 | Hydraulic System | Hydraulic Slip Ring | New GADS category - source: US EDF RE PRE | 17 |  |  | 2019-01-01 00:00:00 |  | 2019-01-01 00:00:00
141 | 191 | Pitch System | Battery Backup | New GADS category - source: US EDF RE PRE | 18 |  |  | 2019-01-01 00:00:00 |  | 2019-01-01 00:00:00
142 | 192 | Pitch System | Pitch Controller | New GADS category - source: US EDF RE PRE | 18 |  |  | 2019-01-01 00:00:00 |  | 2019-01-01 00:00:00
143 | 193 | Pitch System | Pitch Cylinder | New GADS category - source: US EDF RE PRE | 18 |  |  | 2019-01-01 00:00:00 |  | 2019-01-01 00:00:00
144 | 194 | Pitch System | Pitch Gearbox | New GADS category - source: US EDF RE PRE | 18 |  |  | 2019-01-01 00:00:00 |  | 2019-01-01 00:00:00
145 | 195 | Pitch System | Pitch Motor | New GADS category - source: US EDF RE PRE | 18 |  |  | 2019-01-01 00:00:00 |  | 2019-01-01 00:00:00
146 | 196 | Rotor | Aerodynamic Brake – Tip Brakes & Spoilers | New GADS category - source: US EDF RE PRE | 20 |  |  | 2019-01-01 00:00:00 |  | 2019-01-01 00:00:00
147 | 197 | Rotor | Blade Attachments | New GADS category - source: US EDF RE PRE | 20 |  |  | 2019-01-01 00:00:00 |  | 2019-01-01 00:00:00
148 | 198 | Rotor | Blade Coatings | New GADS category - source: US EDF RE PRE | 20 |  |  | 2019-01-01 00:00:00 |  | 2019-01-01 00:00:00
149 | 199 | Rotor | Spinner | New GADS category - source: US EDF RE PRE | 20 |  |  | 2019-01-01 00:00:00 |  | 2019-01-01 00:00:00
150 | 200 | Structures | Climb Assist / Elevator | New GADS category - source: US EDF RE PRE | 22 |  |  | 2019-01-01 00:00:00 |  | 2019-01-01 00:00:00
151 | 201 | Structures | Hoist | New GADS category - source: US EDF RE PRE | 22 |  |  | 2019-01-01 00:00:00 |  | 2019-01-01 00:00:00
152 | 202 | Structures | Ladders | New GADS category - source: US EDF RE PRE | 22 |  |  | 2019-01-01 00:00:00 |  | 2019-01-01 00:00:00
153 | 203 | Structures | Lighting | New GADS category - source: US EDF RE PRE | 22 |  |  | 2019-01-01 00:00:00 |  | 2019-01-01 00:00:00
154 | 204 | Structures | Tower Filtration | New GADS category - source: US EDF RE PRE | 22 |  |  | 2019-01-01 00:00:00 |  | 2019-01-01 00:00:00
155 | 1001 | Grid | General | Grid categoy for solar assets | 3 |  |  | 2019-01-01 00:00:00 |  | 2019-01-01 00:00:00
156 | 1002 | Grid | Grid Outage | Grid categoy for solar assets | 3 |  |  | 2019-01-01 00:00:00 |  | 2019-01-01 00:00:00
157 | 1003 | Grid | Maintenance | Grid categoy for solar assets | 3 |  |  | 2019-01-01 00:00:00 |  | 2019-01-01 00:00:00
158 | 1010 | AC Part | General | Alarms occuring in between inverter and point of coupling to grid | 24 |  |  | 2019-01-01 00:00:00 |  | 2019-01-01 00:00:00
159 | 1011 | AC Part | Main Circuit Breaker | Alarms occuring in between inverter and point of coupling to grid | 24 |  |  | 2019-01-01 00:00:00 |  | 2019-01-01 00:00:00
160 | 1012 | AC Part | Transmission cables | Alarms occuring in between inverter and point of coupling to grid | 24 |  |  | 2019-01-01 00:00:00 |  | 2019-01-01 00:00:00
161 | 1013 | AC Part | MV Switch | Alarms occuring in between inverter and point of coupling to grid | 24 |  |  | 2019-01-01 00:00:00 |  | 2019-01-01 00:00:00
162 | 1014 | AC Part | MV Transformer Protection | Alarms occuring in between inverter and point of coupling to grid | 24 |  |  | 2019-01-01 00:00:00 |  | 2019-01-01 00:00:00
163 | 1015 | AC Part | Power Transformer | Alarms occuring in between inverter and point of coupling to grid | 24 |  |  | 2019-01-01 00:00:00 |  | 2019-01-01 00:00:00
164 | 1020 | Inverter | General | Alarms related to inverter fundamental functions | 25 |  |  | 2019-01-01 00:00:00 |  | 2019-01-01 00:00:00
165 | 1021 | Inverter | Grid connection error | Alarms related to inverter fundamental functions | 25 |  |  | 2019-01-01 00:00:00 |  | 2019-01-01 00:00:00
166 | 1022 | Inverter | AC Contactor | Alarms related to inverter fundamental functions | 25 |  |  | 2019-01-01 00:00:00 |  | 2019-01-01 00:00:00
167 | 1023 | Inverter | IGBT | Alarms related to inverter fundamental functions | 25 |  |  | 2019-01-01 00:00:00 |  | 2019-01-01 00:00:00
168 | 1024 | Inverter | DC Contactor | Alarms related to inverter fundamental functions | 25 |  |  | 2019-01-01 00:00:00 |  | 2019-01-01 00:00:00
169 | 1025 | Inverter | Cooling System | Alarms related to inverter fundamental functions | 25 |  |  | 2019-01-01 00:00:00 |  | 2019-01-01 00:00:00
170 | 1030 | Inverter | Control System General | Sub category for alarms of inverter control system | 12 |  |  | 2019-01-01 00:00:00 |  | 2019-01-01 00:00:00
171 | 1031 | Inverter | Control System Sensors | Sub category for alarms of inverter control system | 21 |  |  | 2019-01-01 00:00:00 |  | 2019-01-01 00:00:00
172 | 1032 | Inverter | Control System Communication | Sub category for alarms of inverter control system | 12 |  |  | 2019-01-01 00:00:00 |  | 2019-01-01 00:00:00
173 | 1033 | Inverter | Control System Software | Sub category for alarms of inverter control system | 12 |  |  | 2019-01-01 00:00:00 |  | 2019-01-01 00:00:00
174 | 1034 | Inverter | Control System Board / Electronic | Sub category for alarms of inverter control system | 12 |  |  | 2019-01-01 00:00:00 |  | 2019-01-01 00:00:00
175 | 1035 | Inverter | Control System UPS/BT | Sub category for alarms of inverter control system | 12 |  |  | 2019-01-01 00:00:00 |  | 2019-01-01 00:00:00
176 | 1040 | DC Part | General | Alarms occuring in between inverter and PV panel | 26 |  |  | 2019-01-01 00:00:00 |  | 2019-01-01 00:00:00
177 | 1041 | DC Part | Tansmission cables | Alarms occuring in between inverter and PV panel | 26 |  |  | 2019-01-01 00:00:00 |  | 2019-01-01 00:00:00
178 | 1042 | DC Part | PV panels | Alarms occuring in between inverter and PV panel | 26 |  |  | 2019-01-01 00:00:00 |  | 2019-01-01 00:00:00
179 | 1043 | DC Part | Grounding / Insulation | Alarms occuring in between inverter and PV panel | 26 |  |  | 2019-01-01 00:00:00 |  | 2019-01-01 00:00:00
180 | 1050 | External | General | External categoy for solar assets | 4 |  |  | 2019-01-01 00:00:00 |  | 2019-01-01 00:00:00
181 | 1051 | External | Weather - Ice / Snow | External categoy for solar assets | 4 |  |  | 2019-01-01 00:00:00 |  | 2019-01-01 00:00:00
182 | 1052 | External | Weather - Lightning | External categoy for solar assets | 4 |  |  | 2019-01-01 00:00:00 |  | 2019-01-01 00:00:00
183 | 1053 | External | Weather - Temperature | External categoy for solar assets | 4 |  |  | 2019-01-01 00:00:00 |  | 2019-01-01 00:00:00
184 | 1054 | External | Requested shutdown | External categoy for solar assets | 3 |  |  | 2019-01-01 00:00:00 |  | 2019-01-01 00:00:00
185 | 1055 | External | Curtailment | External categoy for solar assets | 3 |  |  | 2019-01-01 00:00:00 |  | 2019-01-01 00:00:00
186 | 1060 | SCADA - Monitoring | General | Control system external to inverter | 27 |  |  | 2019-01-01 00:00:00 |  | 2019-01-01 00:00:00
187 | 1070 | Communication | General | Park communication issue for solar assets | 11 |  |  | 2019-01-01 00:00:00 |  | 2019-01-01 00:00:00
188 | 1080 | Human performance | General | Specific for solar assets | 5 |  |  | 2019-01-01 00:00:00 |  | 2019-01-01 00:00:00
189 | 1081 | Human performance | Preventive maintenance | Specific for solar assets | 5 |  |  | 2019-01-01 00:00:00 |  | 2019-01-01 00:00:00
190 | 1082 | Human performance | Corrective maintenance | Specific for solar assets | 5 |  |  | 2019-01-01 00:00:00 |  | 2019-01-01 00:00:00
191 | 1090 | Solar PV Plant | General | Specific for solar assets | 6 |  |  | 2019-01-01 00:00:00 |  | 2019-01-01 00:00:00
192 | 1999 | Not categorized | General | Specific for solar assets | 1 |  |  | 2019-04-05 00:00:00 |  | 2019-04-05 00:00:00
193 | 10101 | Gearbox | MCReplacement on Gearbox | New GADS MCR Categories - Source: Kiwi Database | 8 |  | RTC | 2021-06-17 15:00:00 | RTC | 2021-06-17 15:00:00
194 | 10102 | Gearbox | MCReplacement on Gearbox 3rd Stage | New GADS MCR Categories - Source: Kiwi Database | 8 |  | RTC | 2021-06-17 15:00:00 | RTC | 2021-06-17 15:00:00
195 | 10103 | Generator/Exciter | MCReplacement on Generator/Exciter | New GADS MCR Categories - Source: Kiwi Database | 8 |  | RTC | 2021-06-17 15:00:00 | RTC | 2021-06-17 15:00:00
196 | 10104 | Drive Train | MCReplacement on Main Bearing | New GADS MCR Categories - Source: Kiwi Database | 8 |  | RTC | 2021-06-17 15:00:00 | RTC | 2021-06-17 15:00:00
197 | 10105 | Rotor | MCReplacement on Blade | New GADS MCR Categories - Source: Kiwi Database | 8 |  | RTC | 2021-06-17 15:00:00 | RTC | 2021-06-17 15:00:00
198 | 10106 | Rotor | MCReplacement on Pitch Traverse | New GADS MCR Categories - Source: Kiwi Database | 8 |  | RTC | 2021-06-17 15:00:00 | RTC | 2021-06-17 15:00:00
199 | 10107 | Rotor | MCReplacement on Blade Bearing | New GADS MCR Categories - Source: Kiwi Database | 8 |  | RTC | 2021-06-17 15:00:00 | RTC | 2021-06-17 15:00:00
200 | 10108 | Drive Train | MCReplacement on High Speed Shaft | New GADS MCR Categories - Source: Kiwi Database | 8 |  | RTC | 2021-06-17 15:00:00 | RTC | 2021-06-17 15:00:00
201 | 10109 | Drive Train | MCReplacement on Main Shaft | New GADS MCR Categories - Source: Kiwi Database | 8 |  | RTC | 2021-06-17 15:00:00 | RTC | 2021-06-17 15:00:00
202 | 10110 | Electrical | MCReplacement on HV cubicles | New GADS MCR Categories - Source: Kiwi Database | 8 |  | RTC | 2021-06-17 15:00:00 | RTC | 2021-06-17 15:00:00
203 | 10111 | Structures | MCReplacement on Nacelle | New GADS MCR Categories - Source: Kiwi Database | 8 |  | RTC | 2021-06-17 15:00:00 | RTC | 2021-06-17 15:00:00
204 | 10112 | Electrical | MCReplacement on Transformer base tower | New GADS MCR Categories - Source: Kiwi Database | 8 |  | RTC | 2021-06-17 15:00:00 | RTC | 2021-06-17 15:00:00
205 | 10113 | Electrical | MCReplacement on Transformer up tower | New GADS MCR Categories - Source: Kiwi Database | 8 |  | RTC | 2021-06-17 15:00:00 | RTC | 2021-06-17 15:00:00
206 | 10114 | Yaw System | MCReplacement on Yaw Gear | New GADS MCR Categories - Source: Kiwi Database | 8 |  | RTC | 2021-06-17 15:00:00 | RTC | 2021-06-17 15:00:00
207 | 10115 | Yaw System | MCReplacement on Yaw Ring | New GADS MCR Categories - Source: Kiwi Database | 8 |  | RTC | 2021-06-17 15:00:00 | RTC | 2021-06-17 15:00:00
208 | 10201 | Gearbox | MCRepair on Gearbox | New GADS MCR Categories - Source: Kiwi Database | 7 |  | RTC | 2021-06-17 15:00:00 | RTC | 2021-06-17 15:00:00
209 | 10202 | Gearbox | MCRepair on Gearbox 3rd Stage | New GADS MCR Categories - Source: Kiwi Database | 7 |  | RTC | 2021-06-17 15:00:00 | RTC | 2021-06-17 15:00:00
210 | 10203 | Generator/Exciter | MCRepair on Generator | New GADS MCR Categories - Source: Kiwi Database | 7 |  | RTC | 2021-06-17 15:00:00 | RTC | 2021-06-17 15:00:00
211 | 10204 | Drive Train | MCRepair on Main Bearing | New GADS MCR Categories - Source: Kiwi Database | 7 |  | RTC | 2021-06-17 15:00:00 | RTC | 2021-06-17 15:00:00
212 | 10205 | Rotor | MCRepair on Blade | New GADS MCR Categories - Source: Kiwi Database | 7 |  | RTC | 2021-06-17 15:00:00 | RTC | 2021-06-17 15:00:00
213 | 10206 | Rotor | MCRepair on Pitch Traverse | New GADS MCR Categories - Source: Kiwi Database | 7 |  | RTC | 2021-06-17 15:00:00 | RTC | 2021-06-17 15:00:00
214 | 10207 | Rotor | MCRepair on Blade Bearing | New GADS MCR Categories - Source: Kiwi Database | 7 |  | RTC | 2021-06-17 15:00:00 | RTC | 2021-06-17 15:00:00
215 | 10208 | Drive Train | MCRepair on High Speed Shaft | New GADS MCR Categories - Source: Kiwi Database | 7 |  | RTC | 2021-06-17 15:00:00 | RTC | 2021-06-17 15:00:00
216 | 10209 | Drive Train | MCRepair on Main Shaft | New GADS MCR Categories - Source: Kiwi Database | 7 |  | RTC | 2021-06-17 15:00:00 | RTC | 2021-06-17 15:00:00
217 | 10210 | Electrical | MCRepair on HV cubicles | New GADS MCR Categories - Source: Kiwi Database | 7 |  | RTC | 2021-06-17 15:00:00 | RTC | 2021-06-17 15:00:00
218 | 10211 | Structures | MCRepair on Nacelle | New GADS MCR Categories - Source: Kiwi Database | 7 |  | RTC | 2021-06-17 15:00:00 | RTC | 2021-06-17 15:00:00
219 | 10212 | Electrical | MCRepair on Transformer base tower | New GADS MCR Categories - Source: Kiwi Database | 7 |  | RTC | 2021-06-17 15:00:00 | RTC | 2021-06-17 15:00:00
220 | 10213 | Electrical | MCRepair on Transformer up tower | New GADS MCR Categories - Source: Kiwi Database | 7 |  | RTC | 2021-06-17 15:00:00 | RTC | 2021-06-17 15:00:00
221 | 10214 | Yaw System | MCRepair on Yaw Gear | New GADS MCR Categories - Source: Kiwi Database | 7 |  | RTC | 2021-06-17 15:00:00 | RTC | 2021-06-17 15:00:00
222 | 10215 | Yaw System | MCRepair on Yaw Ring | New GADS MCR Categories - Source: Kiwi Database | 7 |  | RTC | 2021-06-17 15:00:00 | RTC | 2021-06-17 15:00:00
223 | 10116 | Structures | MCReplacement on Structure/Nose Cone | New GADS MCR Categories - Source: Kiwi Database | 8 |  | RTC | 2021-06-17 15:00:00 | RTC | 2021-06-17 15:00:00
224 | 10216 | Structures | MCRepair on Structure/Nose Cone | New GADS MCR Categories - Source: Kiwi Database | 7 |  | RTC | 2021-06-17 15:00:00 | RTC | 2021-06-17 15:00:00