## Sheet1
| parameter_name | parameter_value | parameter_description | created_by | creation_date | modified_by | modification_date
0 | enrich_10m_threshold_wind_min | 4 | Used to determine status from 10min production data : Threshold of wind speed when there is no wind. | WBU | 2019-10-01 17:30:00 | WBU | 2019-10-01 17:30:00
1 | enrich_10m_threshold_wind_max | 25 | Used to determine status from 10min production data : Threshold of wind speed when the wind speed is too high for the turbine to operate. | WBU | 2019-10-01 17:30:00 | WBU | 2019-10-01 17:30:00
2 | enrich_10m_threshold_ratio_no_prod | 0.3 | Used to determine status from 10min production data : Threshold of ratio of potential power and actual power to consider when there is no production. | WBU | 2019-10-01 17:30:00 | WBU | 2019-10-01 17:30:00
3 | enrich_10m_threshold_ratio_full_prod | 0.7 | Used to determine status from 10min production data : Threshold of ratio of potential power and actual power to consider when the turbine is in full production. | WBU | 2019-10-01 17:30:00 | WBU | 2019-10-01 17:30:00
4 | density_correction_standard_value_hub_height | 0 | Used in wind speed density correction calculation : Standard value for hub_height when data is not available in ADM | WBU | 2019-10-01 17:30:00 | WBU | 2019-10-01 17:30:00
5 | correct_eventlogs_threshold_power_min | 5 | Used to correct eventlogs : threshold for minimum power requirement | WBU | 2019-10-01 17:30:00 | WBU | 2019-10-01 17:30:00
6 | correct_eventlogs_threshold_power_avg | 20 | Used to correct eventlogs : threshold for average power requirement, and to determine status from 10min production data : Threshold of actual power to consider when there is no production. | WBU | 2019-10-01 17:30:00 | WBU | 2019-10-01 17:30:00
7 | correct_eventlogs_threshold_power_max | 5 | Used to correct eventlogs : threshold for maximum power requirement | WBU | 2019-10-01 17:30:00 | WBU | 2019-10-01 17:30:00
8 | correct_eventlogs_threshold_wind_speed | 5 | Used to correct eventlogs : threshold for valid wind speed | WBU | 2019-10-01 17:30:00 | WBU | 2019-10-01 17:30:00
9 | event_recombination_threshold_time_small_event | 1 | Used in event recombination : threshold for duration (second strictly less) of a small event that needs to be fused | WBU | 2019-10-01 17:30:00 | WBU | 2019-10-01 17:30:00
10 | event_recombination_threshold_time_negative_event | 600 | Used in event recombination : threshold for duration (second strictly less) of a negative event that needs to be fused | WBU | 2019-10-01 17:30:00 | WBU | 2019-10-01 17:30:00
11 | event_recombination_threshold_time_partial_performance | 600 | Used in event recombination : threshold for duration (second strictly less) of a partial performance event that needs to be fused | WBU | 2019-10-01 17:30:00 | WBU | 2019-10-01 17:30:00
12 | ux_us_power_curve_tracker_standard_value_nominal_wind_speed | 11 | Used in UX user story power curve tracker : Standard value for nominal wind speed when data is not available in ADM | WBU | 2019-10-01 17:30:00 | WBU | 2019-10-01 17:30:00
13 | ux_us_power_curve_tracker_threshold_ws_zone_1_high | 1.5 | Used in UX user story power curve tracker : Allowed deviation on power ratio high/low in respective wind speed zone | WBU | 2019-10-01 17:30:00 | WBU | 2019-10-01 17:30:00
14 | ux_us_power_curve_tracker_threshold_ws_zone_1_low | 0.8 | Used in UX user story power curve tracker : Allowed deviation on power ratio high/low in respective wind speed zone | WBU | 2019-10-01 17:30:00 | WBU | 2019-10-01 17:30:00
15 | ux_us_power_curve_tracker_threshold_ws_zone_2_high | 1.2 | Used in UX user story power curve tracker : Allowed deviation on power ratio high/low in respective wind speed zone | WBU | 2019-10-01 17:30:00 | WBU | 2019-10-01 17:30:00
16 | ux_us_power_curve_tracker_threshold_ws_zone_2_low | 0.9 | Used in UX user story power curve tracker : Allowed deviation on power ratio high/low in respective wind speed zone | WBU | 2019-10-01 17:30:00 | WBU | 2019-10-01 17:30:00
17 | ux_us_power_curve_tracker_threshold_ws_zone_3_high | 1.05 | Used in UX user story power curve tracker : Allowed deviation on power ratio high/low in respective wind speed zone | WBU | 2019-10-01 17:30:00 | WBU | 2019-10-01 17:30:00
18 | ux_us_power_curve_tracker_threshold_ws_zone_3_low | 0.95 | Used in UX user story power curve tracker : Allowed deviation on power ratio high/low in respective wind speed zone | WBU | 2019-10-01 17:30:00 | WBU | 2019-10-01 17:30:00
19 | partial_perf_minimum_block_size | 3 | Used in W01 to compute is_partial_perf with is_partial_perf_raw. All is_partial_perf_raw that belong to a block (consecutive point) with a size less than partial_perf_minimum_block_size would be fileter (set to FALSE/0) | MAURC | 2021-05-28 17:30:00 | MAURC | 2021-05-28 17:30:00
20 | humidity_threshold | 0.8 | Used in partial_perf detection (percentage) | RTC | 2021-06-14 18:30:00 | RTC | 2021-06-14 18:30:00
21 | outdoor_temp_threshold | 2 | Used in partial_perf detection (Celsius degree) | RTC | 2021-06-14 18:30:00 | RTC | 2021-06-14 18:30:00
22 | pot_power_PC_calc_avg_threshold | 300 | Used in partial_perf detection (Kw) | RTC | 2021-06-14 18:30:00 | RTC | 2021-06-14 18:30:00
23 | n_icing_partial_perf | 4 | Used in partial_perf detection | RTC | 2021-06-14 18:30:00 | RTC | 2021-06-14 18:30:00
24 | k_icing_partial_perf | 5 | Used in partial_perf detection | RTC | 2021-06-14 18:30:00 | RTC | 2021-06-14 18:30:00
25 | partial_perf_minimum_wind_speed | 5 | Used in partial_perf detection (m/s) | maurc | 2022-01-28 00:00:00 | maurc | 2022-01-28 00:00:00
26 | enrich_10min_threshold_startup_wind_speed_max | 5 | Used to define wtg 'start up' zone of the power curve (m/s) | maurc | 2022-02-24 00:00:00 | maurc | 2022-02-24 00:00:00
27 | correct_eventlogs_threshold_alarm_power_min_delay | 25 | Used in the consolidation/cut of stop events: definition of the end periode of the 10min time stamp expressed in seconds before end of ts. We should not try to cut the stop event in this part (seconds) | maurc | 2022-03-16 16:00:00 | maurc | 2022-03-16 16:00:00
28 | correct_eventlogs_threshold_run_power_min_delay | 25 | Used in the consolidation/cut of run events: definition of the end periode of the 10min time stamp expressed in seconds before end of ts. We should not try to cut the run event in this part (seconds) | maurc | 2022-03-16 16:00:00 | maurc | 2022-03-16 16:00:00
29 | forced_outage_during_maintenance_max_duration | 86400 | Used in the consolidation of force outage inside maintenance events (this consolidation is ignore if the maintenance last more than this parameter. Expressed in (seconds) | maurc | 2022-03-16 16:00:00 | maurc | 2022-03-16 16:00:00
30 | forced_outage_during_maintenance_iec_priority | 499 | Used in the consolidation of force outage inside maintenance events. This parameter fixe the new priority for the concerned force outage | maurc | 2022-03-16 16:00:00 | maurc | 2022-03-16 16:00:00
31 | partial_perf_temp_log_minimum_block_size | 3 | Used in W01 to compute temperature_normal_max_condition with temperature_normal_max_condition_raw. All temperature_normal_max_condition_raw that belong to a block (consecutive point) with a size less than partial_perf_temp_log_minimum_block_size would be fileter (set to FALSE/0) | MBY | 2022-04-13 09:00:00 | MBY | 2022-04-13 09:00:00
32 | threshold_power_avg_no_prod | 20 | Used in worker 1 and 2 to identify when there is no production | MBY | 2022-04-13 18:00:00 | MBY | 2022-04-13 09:00:00
33 | threshold_wind_speed_startup_max | 5 | Used in worker 1 and 2 to define wtg 'start up' zone of the power curve (m/s) - usefull for partial perf detection, 10min status, and correct event | MBY | 2022-04-13 18:00:00 | MBY | 2022-04-13 09:00:00
34 | threshold_min_nb_wtg_pot_power_act_power_avg_wf | 8 | Used in worker 12 to define the minimum number of asset to use for pot_power_avg_wf | MBY | 2022-06-09 10:00:00 | MBY | 2022-06-09 10:00:00
35 | occ_asset_status_stop_list_error_type | Stopped¦Locked - Do not restart | Used in OCC engine to match with asset_status_stop type | MUPO | 2022-11-16 14:00:00 | MUPO | 2022-11-16 14:00:00
36 | occ_asset_status_stop_list_error_description | Stoppage | Used in OCC engine to match with asset_status_stop description | MUPO | 2022-11-16 14:00:00 | MUPO | 2022-11-16 14:00:00
37 | occ_intervention_repair_wo_not_like | 51¦56¦57 | Used in OCC engine to match intervention_repair wo | EGE | 2023-02-13 15:00:00 | EGE | 2023-02-13 15:00:00
38 | occ_matching_ratio_duration_min_breakdown | 0.6 | Used in wind engine during the matching with occ timeline (alarm action & asset status) to have a minimum duration ratio between the occ matched and the breakdown | EGE | 2023-02-13 15:00:00 | EGE | 2023-02-13 15:00:00
39 | occ_matching_tolerance_alarm_action_start | 20 | Used in wind engine during the matching with occ timeline to have a tolerance delay between the start of an alarm action and the breakdown (minutes) | MBY | 2023-03-01 08:30:00 | MBY | 2023-03-01 08:30:00
40 | occ_matching_tolerance_alarm_action_stop | 20 | Used in wind engine during the matching with occ timeline to have a tolerance delay between the end of an alarm action and the breakdown (minutes) | MBY | 2023-03-01 08:30:00 | MBY | 2023-03-01 08:30:00
41 | occ_matching_tolerance_intervention_start | 3 | Used in wind engine during the matching with occ timeline to have a tolerance delay between the start of an intervention and the breakdown (minutes) | MBY | 2023-03-01 08:30:00 | MBY | 2023-03-01 08:30:00
42 | occ_matching_tolerance_asset_status_start | 121 | Used in wind engine during the matching with occ timeline to have a tolerance delay between the start of an asset status and the breakdown (minutes) | MBY | 2023-03-01 08:30:00 | MBY | 2023-03-01 08:30:00
43 | occ_matching_tolerance_asset_status_stop | 60 | Used in wind engine during the matching with occ timeline to have a tolerance delay between the stop of an asset status and the breakdown (minutes) | MBY | 2023-03-01 08:30:00 | MBY | 2023-03-01 08:30:00
44 | forced_outage_during_maintenance_tolerance_delay | 30 | Used in the consolidation of force outage inside maintenance events. This parameter define the tolerance ratio used to match the events with trip_times and fall_times (seconds) | MBY | 2023-03-01 08:30:00 | MUPO | 2023-03-15 15:00:00
45 | grid_events_merge_threshold_second | 1 | Used in Grid Events Timeline calculation. This parameter is used to decide whether two grid events occuring on a logical device should be merged or not (seconds) | BYO | 2023-03-30 09:00:00 | BYO | 2023-03-30 09:00:00
46 | grid_events_stop_decision_ratio | 0.5 | Used in Grid Events Timeline calculation. This parameter is the threshold ratio of logical devices impacted by grid events before it is accepted as a grid problem | BYO | 2023-03-30 09:00:00 | BYO | 2023-03-30 09:00:00
47 | grid_events_tur_start_tolerance | 120 | Used in Grid Events Timeline calculation. This parameter is the threshold duration to accept a grid event occuring on another logical device as part of the same grid problem (seconds) | BYO | 2023-03-30 09:00:00 | BYO | 2023-03-30 09:00:00
48 | grid_events_ecp_restart_tolerance | 7200 | Used in Grid Events Timeline calculation. This parameter defines the tolerance threshold after which all logical devices must be running after a grid problem occurs (seconds) | BYO | 2023-03-30 09:00:00 | BYO | 2023-03-30 09:00:00
49 | grid_events_reduce_priority_during | 399 | Used in Grid Events Timeline calculation. This parameter is used to define the lower priority value for no production but not grid events occuring during grid problem | BYO | 2023-03-30 09:00:00 | BYO | 2023-03-30 09:00:00
50 | engine_input_qaqc_flags_start_date | 2023-05-01 | Used in windengine partitioner, to take into account qaqc flags generated by curation, only after this date | MBY | 2023-05-17 16:00:00 | MBY | 2023-05-17 16:00:00